## Unit Availability File
Unit Availability File
High Priority=the unit's data must be complete or the algorithm will not process that unit.
Medium Priority=data must be complete for the algorithm to run but default data will supply a value for every unit; or, data will be needed for future improvements to the algorithm.
Low Priority=data is informational in nature. Helpful, but not necessary. Data may be used to help populate a high priority field.
Main Field Category/ Main Field Notes | Sub Field | Column ID in Unit Availability File | Core Data Sources | Sub Field Notes | Priority | Comments
Unit ID
The unit ID must be comprised of information allowing the data to be matched between CAMD, NEEDS, the RPO Crosswalk spreadsheets, and the EIA Form 860 data. | ORIS Plant ID | A | CAMD | Key field for identifying units | High | non-EGU's excluded
| CAMD Unit/Boiler ID | B | CAMD | Key field for identifying units | High
| Form 860 Plant ID | C | EIA Form 860 | Convenience: if the 860 data has a different plant ID than ORIS , you could include it here. | Low | No automatic default data. States could put in the different IDs from Form 860.
| FIPS Code | D | CAMD facility data, NEEDS | 5 digit | Medium
| County code | E | NEEDS |  | Low
| County name | F | CAMD/EIA Form 860 | descriptive purposes for ease of search | Low
| State | G | CAMD |  | High
| NEEDS Unit ID | H | NEEDS Unique ID where the CAMD data is a match. | Ensures multi-ownwer, multi-prime mover, and multi fuel record issues resolved | Medium | May help EPA to identify units that may have changes not noted in NEEDS. Also, will show that the unit is included in NEEDS. Link to modifications from EPA for each unit.
| Form 860 Unit ID | I | EIA Form 860 | Ensures EGU and non-EGU identification | Low
| Plant Latitude | J | CAMD | Backstop for plant verification and required for use in photochemical modeling | Medium
| Plant Longitude | K | CAMD | Backstop for plant verification and required for use in photochemical modeling | Medium
| Inventory Stack ID | L | RPO Crosswalk | Allows easier review by state inventory staff | Low
| Facility Name | M | CAMD | Allows easier review by state inventory staff | Low
Region Locator
| NEEDS (IPM) Region | N | NEEDS | Crosswalk Basis for Model Comparisons | Low
| NERC Main Region | O | EIA Form 860 | From Schedule 860 data, NERC PLANTY08 spreadsheet. Dispatching and alternate growth universe | Low
| EIA Region (old NERC) | P | CAMD & State Review | Growth Factor Basis | Low
| ERTAC Region | Q | Assigned by ERTAC |  | High | From Growth Subgroup.
| Other Consuming Regions | R | NEEDS/Data Subcommittee/States | Regions where the power generated by the unit may be transferred, other than primary consuming reigon. Default is blank or none. Multiple regions should be entered in order of preference and should be delimited with a semi colon. | Low | Right now, empty. Will be populated by information from States. This information may be used in future algorithm improvements to try to capture electricity transfers between regions.
Unit Operating Characteristics
| BY CAMD Hourly Data Type | S | CAMD | CAMD Full, CAMD Partial, New, Non-CAMD | High | How should a "CAMD Full" unit be determined? If a unit has records for January 1 and December 31, then the unit can be considered full. If no records exist at all, then the unit could be considered a "New" unit. If any records exist, but not January 1 and December 31, then the unit would be considered "CAMD Partial." The status of "Non-CAMD" must be supplied by States. To include such a unit, States will need to provide all required hourly data for the base year.
| BY Annual HI for Partials | T | State Input | Heat input (mmbtu) for the entire base year for any partial year reporter. If States can't provide this data, data may be used from E-Grid or other sources. If no annual heat input can be found, the unit will be assumed to not have run for the rest of the base year, outside the reported period. | Medium | For partial year reporters, the inclusion of the annual heat input for the base year may improve modeling results.
| BY CAMD Operating Status | U | CAMD | On-line all yr, On-line Part Year, Off-line w/ Maintenance or Construction, | Low | Informative for dates when units come on line, are retired, or are down for maintenance. Units that start up in the middle of the base year may be considered "CAMD Partial" units.
| CAMD stack information | V | CAMD |  | Low
| On-Line Start Date | W | EIA Form 860 or NEEDS | Schedules GENY08 and PRGENY08 | High-for new units | The format of the field should include month, day, and year since the actual date may be known. If only the year is known, then Jan 1, 20___ would be the default. For new units, this date shows in which future year the unit should begin receiving generation. For existing units, on line date, combined with controls information and capacity information, would be used to assign units generic controls, if known new controls will not allow a region to meet its Transport Rule caps.
| Any Firm Off-Line Start Date | X | State Review | Default 2030, otherwise any confirmed shutdown year | High-for shutdowns | The format of the field should include month, day, and year since the actual date may be known. If only the year is known, then Jan 1, 20___ would be the default.
Unit Fuel Characteristics
| Primary Fuel Type | Y | CAMD Facility file | Coal (incl Pet Coke), Oil, Gas, Biomass, other Solids | Low | Informational only
| Main Fuel Characteristics | Z | EIA Form 860 | EIA or NEEDS Fuel Types; ID'd as Energy_Source_1 through ES_6 by declining share of supplied input to the facility for the year. GENY08 spreadsheet from NERC. | Low | Informational only
| Secondary or Substitute Fuel | AA | EIA Form 860 | Primarily for Fuel Switching Analyses, otherwise not important | Low | Informational only
Unit Physical Characteristics
| Prime Mover (Generator) Unit Type | AB | EIA Form 860 | ST, CC, etc | Low | Mainly informational. May be used to subcategorize natural gas turbines from natural gas boilers, if needed. May also be used to determine boilers from CFBs for NOx controlled emission rate purposes.
| CAMD Unit Type | AC | CAMD | Represents a certain level of consolidation by CEM (sometimes 2 turbines on single CC) | Low | Mainly informational. May be used to subcategorize natural gas turbines from natural gas boilers, if needed. May also be used to determine boilers from CFBs for NOx controlled emission rate purposes.
| ERTAC Fuel/Unit Type Bin | AD | ERTAC-default from CAMD fuel type and CAMD unit type. | ERTAC Growth Bin (Coal, Oil, Simple Cycle Gas, Combined Cycle Gas, Boiler Gas) | High | Need information from growth to do the default.
| Max ERTAC heat input hourly summer | AE | CAMD | Main field used for existing units to determine maximum assigned heat input/generation every hour. | High | The data source for Max_ERTAC_heat_input_hourly_summer (Column AD) is the higher of hourly_base_max_actual_heat_input (Column AF) or max_unit_heat_input (Column AJ). If neither field is populated, then the maximum value in nameplate_capacity (Column AG) , max_summer_capacity (Column AH), or max_winter_capacity (Column AI) will be used, converted with the unit’s heat rate to mmbtu
| Max ERTAC heat input hourly winter | AF |  | Default is the summer ERTAC value | Medium
| Hourly base max actual heat input | AG | Calculated from reported measured CAMD data | Actual measured highest hourly reported heat input value. | Low
| Name Plate Capacity | AH | EIA Form 860 | Highest likely capacity | Low | Informational only
| Max Summer Capacity | AI | EIA Form 860 | Lowest likely capacity | Low | Informational only
| Max Winter Capacity | AJ | EIA Form 860 | Provides seasonally sensitive capacity limit | Low | Informational only
| Max Unit Heat Input | AK | CAMD | Provides fuel-based (CEM) capacity limit | Low | Informational only
| Calculated BY UF | AL | CAMD | Utilization Fraction = total BY hourly heat input/(max BY hourly heat input * 8760 hrs/year) | Low-calculational | Sanity check for hourly and annual values. Used for hierarchy listing.
| Max annual ERTAC UF State Input | AM | Unit specific data provided by State representatives for a specific unit | Used to ensure existing units without capacity limitations don't receive too much annual generation. | Medium | If the input variables for an entire ERTAC region and ERTAC Fuel/Unit Type Bin need to be changed for a specific unit, this column will allow state input. If no data is provided, the input variable worksheet information for UF will be used. Defaults are as listed above.
| Max annual ERTAC UF | AN | CAMD data or Default Values, which ever is higher; or input variables from worksheet | Used to ensure existing units without capacity limitations don't receive too much annual generation. | High | Used to ensure units don’t have too much generation assigned annually. Use Dave's limits for defaults unless the BY actual data is higher than Dave's limits. Dave's suggested UF's are 0.90 for coal fired units, 0.60 for natural gas combined cycle units, and 0.18 for natural gas simple cycle units, natural gas boilers, and oil fired units. May also be an input variable.
| BY Operating Hours | AO | CAMD | If hours of operation fraction is different than the utilization fraction, may indicate that the spinning reserve load is easily grown. | Low | May be useful to determine if a unit can help the system meet spinning reserve requirements.
| Max BY hourly gload | AP | CAMD | Default max hourly load for unit (gross load, MW-hrs) | High
| Max BY hourly sload | AQ | CAMD | Default max hourly used if no gload provided for unit in hourly data (steam load, 1,000 lbs steam) | High
Unit Physical Characteristics, continued
| Nominal Heat Rate | AR | NEEDS | Default heat rate for grown load - may need adjustment based on hourly data | Low | Informational only;
| Calculated BY Average Heat Rate (BTU/kw-hrs) | AS | CAMD | Where gross load is available in the hourly data, this value = (total 2007 hourly heat input (MMBTU)*1000)/total 2007 hourly gload (MW-hrs). Where gross load is not available, but sload is available, this value = (total 2007 hourly heat input (MMBTU) * 1000)/ (total 2007 hourly sload (1000 lbs steam)*0.1 (MW/1000 lbs steam/hr) | Low | Very important field for calculations. For units that report steam load, ask States to check data due to the inaccuracy of the MW/Steam conversion.
| ERTAC Heat Rate | AT | Most likely from CAMD data. Can also be State supplied. | Important-derived from calculated value or from NEEDS. | High | Very important field for calculations. For units that report steam load, ask States to check data due to the inaccuracy of the MW/Steam. Default data comes from calculations or from NEEDS, unless state tells us otherwise.
| Unit Annual Capacity Limit | AU | Data received from States. For units that operated in the base year but subsequnetly will be operating at a reduced future year load due to some type of capacity restraint such as a limitation in a consent order. In place of the Max_annual_ERTAC_UF, this value will be used. The unit must have the capacity_limited_unit flag (Column BB ) labeled as "Y" for this field to be used. | Annual power a unit may generate. May reflect a permit or CO limits on oeprations, or self imposed limits due to CAMD monitoring requirements (e.g. LMEU, peaking units). Needed for units with a "Y" in column BC, capacity_limited_unit flag. | High-for units with changes
| Unit Optimal Load Threshold | AV | Calculated from CAMD base year data. 90th percentile of all operating hours in base year. Also, may be changed as a variable in the Input Variables spreadsheet. | Short term amount of heat input or power a unit can generate based on typical operating parameters. Used as the maximum amount of power allowed to be alloted to a unit during the first distribution pass for the excess generation pool. Needed for all units. | Medium | There will be a default for every unit. The data is needed to make the algorithm run. The unit optimal load threshold will be calculated as a percentile (default is 90th) of base year operations on an hourly basis. New units will be assigned a default optimal load threshold by mimicking the optimal load threshold calculated for the next lower unit in the Unit Allocatino Hierarchy. This value needs to be calculated in a preprocessing step.
| Unit Minimum Optimal Load threshold | AW | Calculated from CAMD base year data. 75th percentile of the base year data for simple and combined cycle. Maybe 70th percentile of the load of unit operating hours for boilers in base year. | Short term amount below which the unit would not like to operate due to thermodynamics. Perhaps if a unit is beneath this value, the algorithm could shut down certain units low on the allocation listing and redistribute the power generation to higher units. | Low | Not useful currently. But may be useful depending on the code.
Unit Ownership
| Unit Ownership Code | AX | EIA Form 860 | Primary Ownership and Operation - EIA Owner Code | Low
| Multiple Ownership Notation | AY | EIA Form 860 | Yes/No or other Flag | Low
| Secondary Owner | AZ | EIA Form 860 | Owner Code if exists | Low
| Tertiary Owner | BA | EIA Form 860 | Owner Code if exists | Low
Other
| New Unit Flag | BB | State Input | Denotes a unit that was not operational during the base year. | High-for new units
| Capacity-Limited Unit Flag | BC | State Input | Denotes units that have received power generating constraints since the base year. | High-for units with changes
| Modifier email address | BD | State Input | Email address(es) of state staff making the change to the data. Colon separated. | Medium | Required if a field is changed. Multiple addresses allowed separated by colons.
| Unit Completeness Check | BE | Calculated | All High Priority fields filled in. | Low | Will be used by programmers to determine if all "high" priority fields are populated for any given unit.
| Hours Cap | BF | State Input | Cap for annual number of operating hours | Low | Will be used in the future to limit the hours of operation for a unit, not yet implemented.

## Control and Emissions
Control and Emissions File- for existing units with emission rate changes from base year to future year; for existing units where States wish to supply unit specific emission factors for criteria pollutants other than SO2 and NOx so that the algorithm can output additional inventory information; also for new unit emission rates and start dates. For new units, need EFs for SO2 and NOx. For new units in a climate change accord area that are applicable units, the CO2(e) EF is also needed. All other emission factors may be supplied on an optional basis.
Main Field Category | Core Data Sources | Main Field Notes | Priority
ORIS ID |  |  | High
CAMD Unit ID |  |  | High
Start Date/Time |  | When the new emissions rate applies. (different from base year) | High
End Date/Time |  | End date for the new emissions rate. If blank,then new emissions rate always applies. End dates may be useful for seasonal limitations. May need multiple rows as years progress for seasonal limits. | High
Pollutant | CAMD, States | Pollutant for which the emissions rate applies | High
Emission Rate for Pollutant | CAMD, States | Emission rate (lbs/mmbtu) | High
Control Efficiency for Pollutant | States | % reduction from base year emission rate for the pollutant: Either emission rate or control efficiency is needed for a pollutant. If both are provided, the emission rate data will be used rather than the control efficiency data. | High
Programs for Pollutant | CAMD, States | All trading programs to which a unit and pollutant may be subject: CAIR, Acid Rain, Transport, RGGI, Midwestern Greenhouse Gas Reduction Accord | Medium
Description | States | Text field to allow a description of the control or unit change. | Medium
Submitter's email address | States | For each change from default | Medium

## Seasonal Controls
Seasonal Control and Emissions File- for existing units with emission rate changes from base year to future year and that vary during the course of a future year; for existing units where States wish to supply unit specific emission factors for criteria pollutants other than SO2 and NOx so that the algorithm can output additional inventory information; also for new unit emission rates and start dates. For new units, need EFs for SO2 and NOx. For new units in a climate change accord area that are applicable units, the CO2(e) EF is also needed. All other emission factors may be supplied on an optional basis.
Main Field Category | Core Data Sources | Main Field Notes | Priority
ORIS ID |  |  | High
CAMD Unit ID |  |  | High
Factor Start Date/Time | States | When the new emissions rate applies. (different from base year) | High
Factor End Date/Time | States | End date for the new emissions rate. If blank,then new emissions rate always applies. End dates may be useful for seasonal limitations. May need multiple rows as years progress for seasonal limits. | High
Season Start Month | States |  | High
Season End Month | States |  | High
Season Start Day | States |  | High
Season End Day | States |  | High
Pollutant | CAMD, States | Pollutant for which the emissions rate applies | High
Emission Rate for Pollutant | CAMD, States | Emission rate (lbs/mmbtu) | High
Control Efficiency for Pollutant | States | % reduction from base year emission rate for the pollutant: Either emission rate or control efficiency is needed for a pollutant. If both are provided, the emission rate data will be used rather than the control efficiency data. | High
Programs for Pollutant | CAMD, States | All trading programs to which a unit and pollutant may be subject: CAIR, Acid Rain, Transport, RGGI, Midwestern Greenhouse Gas Reduction Accord | Medium
Description | States | Text field to allow a description of the control or unit change. | Medium
Submitter's email address | States | For each change from default | Medium

## Unit Allocation Hierarchy
Unit Allocation Hierarchy: A unit allocation hierarchy is needed for each region, each projection year, and each ERTAC fuel/unit type bin combination
Main Field Category | Core Data Sources | Main Field Notes | Priority
ORIS ID |  |  | High
CAMD Unit ID |  |  | High
ERTAC Region | States/RPO | This would be the primary consuming region, if the algorithm is run allowing electricity to be distributed to multiple regions. | High
Projection Year | States/RPO |  | High
Fuel/Unit type | CAMD/EIA | Coal, Oil, Gas-Boiler, Gas-Combined Cycle, Gas-Simple Cycle | High
Allocation order | Calculated | Based on the utilization fraction calculated in the Unit Availability File, and states/RPO input. First to be assigned generation from the ExGen Pool to the last to be assigned generation from the ExGen Pool. | High
Submitter's email address | states | For each change from default | Medium
State | CAMD | The state in which the unit is located. This field would identify which state representatives could update unit placement within a hierarchy. | Medium

## Hour of Year Hourly
Hour of Year Hierarchy-Hourly: Hierarchy needed for each region and each fuel/unit type combination; Default ERTAC fuel/unit type bins to which this hierarchy applies is gas-boiler, gas-simple cycle, and oil. Defaults may change based on input variables.
Main Field Category | Core Data Sources | Main Field Notes | Priority
ERTAC Region |  |  | High
Fuel/Unit type | CAMD/EIA | Oil, Gas-Boiler, Gas-Simple Cycle | High
BY hour | CAMD | Listing of Julian Calendar hours in BY by energy demand, highest to lowest. To be used as the order-in-time for unit capacity allotment. Some units have constraints on the amount of time in a year that they can run. To make sure that these units' time is not consumed in Jan and Feb, the methodology will begin with hours of greatest demand in BY and work down to hours of least demand. | High

## Hour of Year 6-hr
Hour of Year Hierarchy- 6-hour increments. This hierarchy is the default for use with gas-combined cycle. This may change based on the input variables.
Main Field Category | Core Data Sources | Main Field Notes | Priority
ERTAC Region |  |  | High
Fuel/Unit type |  | gas-combined cycle; or as noted in input variables | High
BY hour | Calculated from CAMD | Listing of Julian Calendar hours in BY by energy demand, ranked by 6-hour blocks. Each day is subdivided into 6-hour blocks (0-5, 6-11, 12-17, 18-23). 6-hour blocks are ranked according to the value of the peak energy demand for the highest hour in any 6-hour block. The hours within the block are ranked from 0 to 5. Each hour should be listed, from 1 to 8,760. To be used as the order in time for unit capacity allotment. Some units have constraints on the amount of time in a year that they can run. To make sure that these units' time is not consumed in Jan and Feb, the methodology will begin with the 6 hour blocks of greatest demand in BY and work down to the 6 hour blocks of least demand. 6 hour blocks are used for gas-combined cycle in the hierarchy ranking rather than hours since CC units generally cannot turn off and on in an hour. | High

## Hours of Year 24-hr
Hour of Year Hierarchy- Coal: Hierarchy needed for each region to be used with the coal units
Main Field Category | Core Data Sources | Main Field Notes | Priority
ERTAC Region |  |  | High
Fuel/Unit type |  | Coal only; or as described in the input variables | High
BY hour | Calculated from CAMD | Listing of Julian Calandar hours in BY by energy demand, ranked by day. Days are ranked according to the value of the peak energy demand for the highest hour in any day. The hours within the day are ranked from 0 to 23. Each hour should be listed, ranked from 1 to 8,760. To be used as the order in time for unit capacity allotment. Some units have constraints on the amount of time in a year that they can run. To make sure that these units' time is not consumed in Jan and Feb, the methodology will begin with days of greatest demand in BY and work down to days of least demand. Days are used for coal in the hierarchy ranking rather than hours since coal units generally cannot turn off and on in an hour. | High

## Growth Rate Calcs
Growth Rates - needed by region, fuel/unit type, and projection year
Main Field Category | Core Data Sources | Main Field Notes
ERTAC Region
ERTAC Fuel/Unit Type Bin | CAMD/EIA | Coal, Oil, Gas-Boiler, Gas-Combined Cycle, Gas-Simple Cycle
Year | Growth subcommittee
Peak Growth Rate (PGR) | Growth subcommittee
Non Peak Growth Rate (NPGR) | Calculated value from the Annual Growth Rate, the Peak Growth Rate, the Transition Hour from Peak to Formula, and the Transition Hour from Formula to Non Peak | =((PGR*THPtoF+(THFtoNP-THPtoF)*(PGR+AGR)/2 + AGR*(8760-THFtoNP))/(8760*AGR) For better approximation, the algorithm uses a statistical approach to estimate this value.
Annual Growth Rate (AGR) | Growth subcommittee
Transition Hour from Peak to Formula (THPtoF) | Growth subcommittee | This is the numerical hour in the hierarchy where the transition between the peak growth rate and the formula-based hour specific growth rate takes place. The Julian Date hour number is a different concept than the numerical order. For example, the numerical hour 1 is the Julian Calendar hour with the highest demand within the year. The default is 200 hours. For hours in the hourly hierarchy above the THPtoF, the peak growth rate is used to calculate the growth rates. For hours in the hourly hierarchy beneath the THPtoF, but higher than the THFtoNP, the formula based hour specific growth rate is used.
Transition Hour from Formula to NonPeak (THFtoNP) | Growth subcommittee | This is the numerical hour in the hierarchy where the transition between the formula-based hour specific growth rate and the non-peak growth rate takes place. The default value is 2,000 hours. For hours in the hourly hierarchy below the THFtoNP, the nonpeak growth rates are used.
Transition Formula | Growth subcommittee | The default transition formula is linear. Other formulas may be provided in the input variables worksheet. The Input Variable worksheet reflects that this would be a variable field. This would most likely not be a field, but a preprocessing step that could be manipulated by the organization running the code to use a separate formula.

## Calculations
Calculations needed for each region, hour, projection year, and fuel/unit type:
Variable | Definition | Calculation
BYGen (MW-hr) | Sum of the base year (BY) generation for that hour, the particular region, and the fuel/unit type. | ΣBase year hourly generation for each region and fuel/unit type.
HSGR (%) | The hour specific growth rate. This value is calculated base on four data points: The hour's hierarchy rank, the peak growth rate, the non-peak growth rate, and an input variable in the form of a calculation or function that relates the three previous data points. | n/a: from Growth Rates Table
BYRetGen (MW-hr) | For each hour and fuel/unit type, the BY generation from each unit that has been either retired or curtailed should be summed. | ΣBase year hourly generation from units that are retired or curtailed.
FYGen (MW-hr) | The future year generation for that hour and ERTAC fuel/unit type bin, based on the base year's generation and the hour specific growth factor. | BYGen*(1+HSGR/100)
FYGrowth (MW-hr) | The amount of generation in MW that is needed to meet the future year demand for that hour, above the BY level. May be more or less than 1, depending on growth rates. Also depends on how high the hour is in the hourly hierarchy. | BYGen*HSGR/100
Proxy %(%) | The % of the unit's maximum generation capacity at which a new unit is assumed to be running. | For coal units, the defaults are in the UAF and may be varied in the Input Variable worksheet. For other units, the Proxy % must be calculated as noted in the implementation outline. For non-coal, hourly proxy % will change for every hour and will be mimicking the existing unit beneath the new unit within the Unit Allocation Hierarchy.
ProxyGen (MW-hr) | The generation level at which a new unit is assumed to be running. | Unit max generation for the hour * Proxy %
TotalProxy (MW-hr) | The sum of all the proxy generation for all new and curtailed units in that hour, region, year, and fuel/unit type. | ΣProxy capacities of all new and curtailed units in the future year.
AFYGrowth (MW-hr) | The adjusted future year growth is the future year growth with the sum of all proxy capacities subtracted. This ensures that new and curtailed units will be allotted some generation in the future year. | FYGrowth-TotalProxy
AFYGR (%) | The adjusted future year growth is the amount of growth that will be applied to all existing operating units in the future year. This number may be less than 1. | AFYGrowth/(BYGen-BYRetGen)
ExGenPool (MW-hr) | Excess generation pool is the amount of generation needed to be allocated every hour after the AFYGR is applied to every unit operating in the BY generation data. This generation is the sum of additional generation from each unit that is beyond any capacity limitation on that unit. | Summed from the algorithm.
Optimal load threshold (MW-hr or mmbtu) | This value is calculated as a percentile (90th is default) of the base year data for the unit's hourly load. The percentile value may change based on inputs in the Input Variables worksheet. For new units, the percentile value is used on the next higher existing unit in the Unit Allocation Hierarchy to create an optimal load threshold for the new unit. | A preprocessing step.

## Input Variables
Input Variables for each region, ERTAC fuel/unit type bin, and projection year: If no input variables are specified, the default data will be used. Input variables will not affect State specified, unit specific input, only default data used by the algorithm.
Main Field Category | Core Data Sources | Default Data Comments | Main Field Notes
ERTAC Region
ERTAC Fuel/Unit type bin |  |  | Coal, Oil, Gas-Boiler, Gas-Combined Cycle, Gas-Simple Cycle
Base Year | States/Organizations |  | Year for which EGU data is taken from CAMD and grown; equivalent to the modeling and meteorological base year.
Future Year |  |  | Year or date that is appropriate for the Growth Factor
Ozone Season Start Date | States/Organizations | May 1st
Ozone Season End Date | States/Organizations | September 30th
Hourly Hierarchy | States/Organizations | Hourly for simple cycle, oil, gas-boiler; 6-hour for CC; 24-hour for coal
Heat Rate Averaging Method | States/Organizations | Annual | Hourly, Daily, Monthly, Quarterly, OS/non-OS, or Annual
Heat Rate Minimum (btu/kw-hr) | States/Organizations
Heat Rate Maximum (btu/kw-hr) | States/Organizations
Heat Rate Standard Deviation | States/Organizations
NOX EF Averaging Method | States/Organizations | OS/non-OS | Hourly, Daily, Monthly, Quarterly, OS/non-OS, or Annual
NOX EF Minimum (lbs/mmBtu) | States/Organizations
NOX EF Maximum (lbs/mmBtu) | States/Organizations
NOX Standard Deviation | States/Organizations
SO2 EF Averaging Method | States/Organizations | Annual | Hourly, Daily, Monthly, Quarterly, OS/non-OS, or Annual
SO2 EF Minimum (lbs/mmBtu) | States/Organizations
SO2 EF Maximum (lbs/mmBtu) | States/Organizations
SO2 Standard Deviation | States/Organizations
CO2 EF Averaging Method | States/Organizations | Annual | Hourly, Daily, Monthly, Quarterly, OS/non-OS, or Annual
CO2 EF Minimum (tons/mmBtu) | States/Organizations
CO2 EF Maximum (tons/mmBtu) | States/Organizations
CO2 Standard Deviation | States/Organizations
Default CO2 Rate (tons/mmBtu) | States/Organizations
New Unit Max Size | States/Organizations | For coal=600 MW, CC=500 MW, Simple Cycle=160 MW, Boiler-Gas=150 MW, Oil=150 MW
New Unit Min Size | States/Organizations | For coal=300 MW, CC=250 MW, Simple Cycle=80 MW, Boiler-Gas=50 MW, Oil=50 MW
Demand Cushion | States/Organizations | 1
Facility #1 | States/Organizations | Default is top 10 facilities by size
Facility #2 | States/Organizations
Facility #3 | States/Organizations
Facility #4 | States/Organizations
Facility #5 | States/Organizations
Facility #6 | States/Organizations
Facility #7 | States/Organizations
Facility #8 | States/Organizations
Facility #9 | States/Organizations
Facility #10 | States/Organizations
Maximum Annual ERTAC UF | States/Organizations | Default is .90 for coal, .60 for combined cycle, .18 for all others OR the BY calculated value, whichever is higher. | May be needed for certain parts of the country like TX and OK.
Capacity Demand Deficit Review | States/Organizations | 400 Hours.
Unit Optimal Load Threshold Determinant | States/Organizations | 90th percentile of base year hourly data.
Proxy % (for coal only) | States/Organizations | 50%
Generic SO2 control CE | States/Organizations | 93%
Generic SCR NOx control lbs/mmbtu | States/Organizations | 0.10 lbs/mmbtu
Generic SNCR NOx control lbs/mmbtu | States/Organizations | 0.15 lbs/mmbtu
New unit percentile for placement in the Unit Allocation Hierarchy | States/Organizations | For oil, simple cycle-gas, boiler-gas, the default is the 98th percentile. For combined cycle and coal, the default is 95th percentile. For coal IGCC, the default is 98th percentile.
Percentile for emission factor calculations for new units. | States/Organizations | 90th percentile of base year hourly data by mass emission rate (lbs/mmbtu) in ERTAC Region and ERTAC Fuel/Unit Type Bin.
Unit minimum optimal load threshold percentile | States/Organizations
Percentile for maximum heat input hourly calculations | States/Organizations
Include HIZG hours (hours with heat input but no gross load) | States/Organizations | TRUE/FALSE

## State Total Listing
State Totals Listing: listing of state caps from CSAPR or other sources for annual NOx, annual SO2, or ozone season (OS) NOx. States are listed in the order the program will evaluate them.
Main Field Category | Core Data Sources | Default Data Comments | Main Field Notes
State Abbreviation | States/Organizations; federal and state rules
Cap time period | States/Organizations; federal and state rules | Choices are OS-Ozone Season or Annual
Cap Pollutant | States/Organizations; federal and state rules | Choices are SO2 or NOx
Cap in TPY or TPOS | States/Organizations; federal and state rules
Year Applicable | States/Organizations; federal and state rules
Comments | States/Organizations |  | Helpful for documentation purposes to include the source of the cap.
Commenter contact information | States/Organizations | email address
State Abbreviation | Cap Time Period (OS or annual) | Cap Pollutant (SO2 or NOx) | Cap, in TPY or TPOS | Year Applicable | Comments | Contact Info
VA | OS | NOx | 17487 | 2012 | CSAPR assurance level | doris.mcleod@deq.virginia.gov
VA | annual | SO2 | 83568 | 2012 | CSAPR assurance level | doris.mcleod@deq.virginia.gov
VA | annual | NOx | 39226 | 2012 | CSAPR assurance level | doris.mcleod@deq.virginia.gov
VA | OS | NOx | 17487 | 2014 | CSAPR assurance level | doris.mcleod@deq.virginia.gov
VA | annual | SO2 | 41367 | 2014 | CSAPR assurance level | doris.mcleod@deq.virginia.gov
VA | annual | NOx | 39226 | 2014 | CSAPR assurance level | doris.mcleod@deq.virginia.gov
NC | annual | SO2 | 161520 | 2012 | CSAPR assurance level | ming.xie@ncdcr.gov
NC | annual | NOx | 59693 | 2012 | CSAPR assurance level | ming.xie@ncdcr.gov
NC | OS | NOx | 26823 | 2012 | CSAPR assurance level | ming.xie@ncdcr.gov
NC | annual | SO2 | 67992 | 2014 | CSAPR assurance level | ming.xie@ncdcr.gov
NC | annual | NOx | 49033 | 2014 | CSAPR assurance level | ming.xie@ncdcr.gov
NC | OS | NOx | 22331 | 2014 | CSAPR assurance level | ming.xie@ncdcr.gov
NC | annual | SO2 | 250000 | 2009 | Clean Smokestacks Act level | ming.xie@ncdcr.gov
NC | annual | SO2 | 130000 | 2013 | Clean Smokestacks Act level | ming.xie@ncdcr.gov
NC | annual | NOx | 56000 | 2009 | Clean Smokestacks Act level | ming.xie@ncdcr.gov
AR | OS | NOx | 18195 | 2012 | CSAPR assurance level | John.doe@AR.state.gov
AR | OS | NOx | 18195 | 2014 | CSAPR assurance level | John.doe@AR.state.gov
These are example data. Note that not all states need to be included in this table. Note that not all pollutants need to be included for each state; conversely, pollutants can be included multiple times, as long as they are for different years. Program should check for most stringent limit for any particular future year for each pollutant. Note that if multiple rules apply, a 2009 limit might be more stringent than a 2010 limit for a particular pollutant. For a particular future year, the most stingent limit for any particular pollutant should be applied. (My apologies to NC and AR if I managed to get any of their applicable caps wrong!) The order for reviewing the cap data should be shorter time periods first (OS, then annual) for pollutants with multiple period caps. The order for review of each state will be as listed in this chart.

## Group Total Listing
Group Total Listing: listing of states included in any particular group; the pollutant for which the cap applies; the cap total; and when the cap becomes applicable. The order of review is based solely on the order of the group in the table. Shorter time periods, like OS, should be listed prior to annual time periods.
Main Field Category | Core Data Sources | Default Data Comments | Main Field Notes
Group Name | States/Organizations; federal and state rules
States Included | States/Organizations; federal and state rules | States need to be in a listing using capitolized postal codes for the states, separated by a comma and a space.
Cap time period | States/Organizations; federal and state rules | Annual or OS (ozone season)
Cap Pollutant | States/Organizations; federal and state rules | Choices are SO2, NOx
Cap in TPY or TPOS | States/Organizations; federal and state rules
Year Applicable | States/Organizations; federal and state rules
Comments | States/Organizations |  | Helpful for documentation purposes to include the source of the cap.
Commenter contact info | States/Organizations | email address
Group Name | States Included | Capt Time Period (OS or annual) | Cap Pollutant (SO2 or NOx) | Cap, in TPY or TPOS | Year Applicable | Comments | Contact Info
CSAPR Group 1 OS NOx | AL, AR, FL, GA, IL, IN, KY, LA, MD, MI, NJ, NY, NC, OH, PA, SC, TN, TX, VA, WV | OS | NOx | 750000 | 2012 | CSAPR assurance level sum (completely made up number) | doris.mcleod@deq.virginia.gov
CSAPR Group 2 OS NOx | AL, AR, FL, GA, IL, IN, KY, LA, MD, MI, NJ, NY, NC, OH, PA, SC, TN, TX, VA, WV | OS | NOx | 350000 | 2014 | CSAPR assurance level sum (completely made up number) | doris.mcleod@deq.virginia.gov
NE Coalition OS NOx | NJ, NH, ME, VT | OS | NOx | 3400 | 2015 | I made this up completely as an example. | abodnarick@otcair.gov
CSAPR Group 1 Annual SO2 | AL, GA, IL, IN, IA, KS, KY, MD, MI, MN, MS, NB, NJ, NY, NC, OH, PA, SC, TN, TX, VA, WV, WI | annual | SO2 | 4400400 | 2012 | CSAPR assurance level sum (completely made up number) | doris.mcleod@deq.virginia.gov
CSAPR Group 2 Annual SO2 | AL, GA, IL, IN, IA, KS, KY, MD, MI, MN, MS, NB, NJ, NY, NC, OH, PA, SC, TN, TX, VA, WV, WI | annual | SO2 | 2200200 | 2014 | CSAPR assurance level sum (completely made up number) | doris.mcleod@deq.virginia.gov
CSAPR Group 1 Annual NOx | AL, GA, IL, IN, IA, KS, KY, MD, MI, MN, MS, NB, NJ, NY, NC, OH, PA, SC, TN, TX, VA, WV, WI | annual | NOx | 3700000 | 2012 | CSAPR assurance level sum (completely made up number) | doris.mcleod@deq.virginia.gov
CSAPR Group 2 Annual NOx | AL, GA, IL, IN, IA, KS, KY, MD, MI, MN, MS, NB, NJ, NY, NC, OH, PA, SC, TN, TX, VA, WV, WI | annual | NOx | 2700000 | 2014 | CSAPR assurance level sum (completely made up number) | doris.mcleod@deq.virginia.gov
Any number of unique group names can be assigned. States in each group must be identified in all caps, by standard state postal code identifier, and separated by a single "," and a single space. The data in the chart are currently example data only.