## Sheet1
state | ertac_fuel_unit_type_bin | Generic PM25 Emission Rate lbs/mmbtu | Generic PM10 Emission Rate lbs/mmbtu | Generic CO Emission Rate lbs/mmbtu | Generic VOC Emission Rate lbs/mmbtu | Generic NH3 Emission Rate lbs/mmbtu | Generic HCL Emission Rate lbs/mmbtu | Generic CL2 Emission Rate lbs/mmbtu | New Unit SCC | New Unit Stack Height | New Unit Stack Diameter | New Unit Stack Temperature | New Unit Stack Flow | New Unit Stack Velocity | Comments
AL | Boiler Gas | 0.01 | 0.01 | 0.04 | 0.00412 | 0.00314 |  |  | 10100601 | 62 | 10 | 585 | 858 | 61.3
AL | Coal | 0.03 | 0.04 | 0.06 | 0.00238 | 0 |  |  | 10100202 | 510 | 14.6 | 226 | 499 | 62
AL | Combined Cycle Gas | 0.00685 | 0.00757 | 0.06 | 0.00649 | 0.000344 |  |  | 20100201 | 62 | 10 | 585 | 858 | 61.3
AL | Simple Cycle Gas | 0.01 | 0.02 | 0.12 | 0.01 | 0 |  |  | 20100201 | 62 | 10 | 585 | 858 | 61.3
AR | Boiler Gas | 0.01 | 0.01 | 0.04 | 0.00412 | 0.00314 |  |  | 10100601 | 62 | 10 | 585 | 858 | 61.3
AR | Coal | 0.03 | 0.04 | 0.06 | 0.00238 | 0 |  |  | 10100202 | 510 | 14.6 | 226 | 499 | 62
AR | Combined Cycle Gas | 0.00685 | 0.00757 | 0.06 | 0.00649 | 0.000344 |  |  | 20100201 | 62 | 10 | 585 | 858 | 61.3
AR | Simple Cycle Gas | 0.01 | 0.02 | 0.12 | 0.01 | 0 |  |  | 20100201 | 62 | 10 | 585 | 858 | 61.3
CT | Boiler Gas | 0.00745 | 0.00745 | 0.02 | 0.00539 | 0.00314 |  |  | 10100604 | 258 | 11.3 | 409 | 4223 | 42.1 | Montville 5
CT | Coal | 0.01 | 0.04 | 0.02 | 0.02 | 0 |  |  | 10100212 | 498 | 14 | 290 | 22467 | 146 | Bridgeport 3
CT | Combined Cycle Gas | 0.00508 | 0.00508 | 0 | 0 | 0.000344 |  |  | 20100201 | 215 | 18.5 | 173 | 16856 | 62.7 | Kleen Energy
CT | Oil | 0.02 | 0.02 | 0.03 | 0.00713 | 0.00529 |  |  | 10100404 | 389 | 18.5 | 250 | 20283 | 75.5 | New Haven Harbor
CT | Simple Cycle Gas | 0.00777 | 0.00777 | 0 | 0.00229 | 0 |  |  | 20100201 | 130 | 11.29 | 758 | 7260 | 72.6 | New Haven peakers
DE | Boiler Gas | 0.00724 | 0.00724 | 0.08 | 0.00524 | 0.00314 |  |  | 10100601 | 62 | 10 | 585 | 858 | 61.3
DE | Coal | 0.05 | 0.05 | 0.04 | 0.00299 | 0 |  |  | 10100202 | 510 | 14.6 | 226 | 499 | 62
DE | Combined Cycle Gas | 0.00665 | 0.00666 | 0.00826 | 0.00207 | 0.000344 |  |  | 20100201 | 62 | 10 | 585 | 858 | 61.3
DE | Oil | 0.02 | 0.03 | 0.02 | 0.00222 | 0.00529 |  |  | 10100404 | 62 | 10 | 585 | 858 | 61.3
DE | Simple Cycle Gas | 0.00873 | 0.00994 | 0.06 | 0.00215 | 0 |  |  | 20100201 | 62 | 10 | 585 | 858 | 61.3
FL | Boiler Gas | 0.01 | 0.01 | 0.04 | 0.00412 | 0.00314 |  |  | 10100601 | 62 | 10 | 585 | 858 | 61.3
FL | Coal | 0.03 | 0.04 | 0.06 | 0.00238 | 0 |  |  | 10100202 | 510 | 14.6 | 226 | 499 | 62
FL | Combined Cycle Gas | 0.00685 | 0.00757 | 0.06 | 0.00649 | 0.000344 |  |  | 20100201 | 62 | 10 | 585 | 858 | 61.3
FL | Oil | 0.02 | 0.03 | 0.04 | 0.00889 | 0.00529 |  |  | 10100404 | 62 | 10 | 585 | 858 | 61.3
FL | Simple Cycle Gas | 0.01 | 0.02 | 0.12 | 0.01 | 0 |  |  | 20100201 | 62 | 10 | 585 | 858 | 61.3
GA | Boiler Gas | 0.01 | 0.01 | 0.04 | 0.00412 | 0.00314 |  |  | 10100601 | 62 | 10 | 585 | 858 | 61.3
GA | Coal | 0.03 | 0.04 | 0.06 | 0.00238 | 0 |  |  | 10100202 | 510 | 14.6 | 226 | 499 | 62
GA | Combined Cycle Gas | 0.00685 | 0.00757 | 0.06 | 0.00649 | 0.000344 |  |  | 20100201 | 62 | 10 | 585 | 858 | 61.3
GA | Oil | 0.02 | 0.03 | 0.04 | 0.00889 | 0.00529 |  |  | 10100404 | 62 | 10 | 585 | 858 | 61.3
GA | Simple Cycle Gas | 0.01 | 0.02 | 0.12 | 0.01 | 0 |  |  | 20100201 | 62 | 10 | 585 | 858 | 61.3
IA | Boiler Gas | 0.01 | 0.01 | 0.04 | 0.00412 | 0.00314 |  |  | 10100601 | 62 | 10 | 585 | 858 | 61.3
IA | Coal | 0.03 | 0.04 | 0.06 | 0.00238 | 0 |  |  | 10100202 | 510 | 14.6 | 226 | 499 | 62
IA | Combined Cycle Gas | 0.00685 | 0.00757 | 0.06 | 0.00649 | 0.000344 |  |  | 20100201 | 62 | 10 | 585 | 858 | 61.3
IA | OIL | 0.02 | 0.03 | 0.04 | 0.00889 | 0.00529 |  |  | 10100404 | 62 | 10 | 585 | 858 | 61.3
IA | Simple Cycle Gas | 0.01 | 0.02 | 0.12 | 0.01 | 0 |  |  | 20100201 | 62 | 10 | 585 | 858 | 61.3
IL | Boiler Gas | 0.01 | 0.01 | 0.04 | 0.00412 | 0.00314 |  |  | 10100601 | 62 | 10 | 585 | 858 | 61.3
IL | Coal | 0.03 | 0.04 | 0.06 | 0.00238 | 0 |  |  | 10100202 | 510 | 14.6 | 226 | 499 | 62
IL | Combined Cycle Gas | 0.00685 | 0.00757 | 0.06 | 0.00649 | 0.000344 |  |  | 20100201 | 62 | 10 | 585 | 858 | 61.3
IL | Oil | 0.02 | 0.03 | 0.04 | 0.00889 | 0.00529 |  |  | 10100404 | 62 | 10 | 585 | 858 | 61.3
IL | Simple Cycle Gas | 0.01 | 0.02 | 0.12 | 0.01 | 0 |  |  | 20100201 | 62 | 10 | 585 | 858 | 61.3
IN | Boiler Gas | 0.01 | 0.01 | 0.04 | 0.00412 | 0.00314 |  |  | 10100601 | 62 | 10 | 585 | 858 | 61.3
IN | Coal | 0.03 | 0.04 | 0.06 | 0.00238 | 0 |  |  | 10100202 | 510 | 14.6 | 226 | 499 | 62
IN | Combined Cycle Gas | 0.00685 | 0.00757 | 0.06 | 0.00649 | 0.000344 |  |  | 20100201 | 62 | 10 | 585 | 858 | 61.3
IN | Oil | 0.02 | 0.03 | 0.04 | 0.00889 | 0.00529 |  |  | 10100404 | 62 | 10 | 585 | 858 | 61.3
IN | Simple Cycle Gas | 0.01 | 0.02 | 0.12 | 0.01 | 0 |  |  | 20100201 | 62 | 10 | 585 | 858 | 61.3
KS | Boiler Gas | 0.01 | 0.01 | 0.04 | 0.00412 | 0.00314 |  |  | 10100601 | 62 | 10 | 585 | 858 | 61.3
KS | Coal | 0.03 | 0.04 | 0.06 | 0.00238 | 0 |  |  | 10100202 | 510 | 14.6 | 226 | 499 | 62
KS | Combined Cycle Gas | 0.00685 | 0.00757 | 0.06 | 0.00649 | 0.000344 |  |  | 20100201 | 62 | 10 | 585 | 858 | 61.3
KS | Oil | 0.02 | 0.03 | 0.04 | 0.00889 | 0.00529 |  |  | 10100404 | 62 | 10 | 585 | 858 | 61.3
KS | Simple Cycle Gas | 0.01 | 0.02 | 0.12 | 0.01 | 0 |  |  | 20100201 | 62 | 10 | 585 | 858 | 61.3
KY | Boiler Gas | 0.01 | 0.01 | 0.04 | 0.00412 | 0.00314 |  |  | 10100601 | 62 | 10 | 585 | 858 | 61.3
KY | Coal | 0.03 | 0.04 | 0.06 | 0.00238 | 0 |  |  | 10100202 | 510 | 14.6 | 226 | 499 | 62
KY | Combined Cycle Gas | 0.00685 | 0.00757 | 0.06 | 0.00649 | 0.000344 |  |  | 20100201 | 62 | 10 | 585 | 858 | 61.3
KY | Oil | 0.02 | 0.03 | 0.04 | 0.00889 | 0.00529 |  |  | 10100404 | 62 | 10 | 585 | 858 | 61.3
KY | Simple Cycle Gas | 0.01 | 0.02 | 0.12 | 0.01 | 0 |  |  | 20100201 | 62 | 10 | 585 | 858 | 61.3
LA | Boiler Gas | 0.01 | 0.01 | 0.04 | 0.00412 | 0.00314 |  |  | 10100601 | 62 | 10 | 585 | 858 | 61.3
LA | Coal | 0.03 | 0.04 | 0.06 | 0.00238 | 0 |  |  | 10100202 | 510 | 14.6 | 226 | 499 | 62
LA | Combined Cycle Gas | 0.00685 | 0.00757 | 0.06 | 0.00649 | 0.000344 |  |  | 20100201 | 62 | 10 | 585 | 858 | 61.3
LA | Oil | 0.02 | 0.03 | 0.04 | 0.00889 | 0.00529 |  |  | 10100404 | 62 | 10 | 585 | 858 | 61.3
LA | Simple Cycle Gas | 0.01 | 0.02 | 0.12 | 0.01 | 0 |  |  | 20100201 | 62 | 10 | 585 | 858 | 61.3
MA | Boiler Gas | 0.01 | 0.02 | 0.02 | 0.00438 | 0.00314 |  |  | 10100601 | 62 | 10 | 585 | 858 | 61.3
MA | Coal | 0.01 | 0.02 | 0.05 | 0.00232 | 0 |  |  | 10100202 | 510 | 14.6 | 226 | 499 | 62
MA | Combined Cycle Gas | 0.00789 | 0.00918 | 0.01 | 0.00257 | 0.000344 |  |  | 20100201 | 62 | 10 | 585 | 858 | 61.3
MA | Oil | 0.02 | 0.02 | 0.1 | 0.02 | 0.00529 |  |  | 10100404 | 62 | 10 | 585 | 858 | 61.3
MA | Simple Cycle Gas | 0.01 | 0.00937 | 0.03 | 0.00218 | 0 |  |  | 20100201 | 62 | 10 | 585 | 858 | 61.3
MD | Boiler Gas | 0.00752 | 0.00752 | 0.08 | 0 | 0.00314 |  |  | 10100601 | 62 | 10 | 585 | 858 | 61.3
MD | Coal | 0.07 | 0.08 | 0.02 | 0.00237 | 0 |  |  | 10100202 | 510 | 14.6 | 226 | 499 | 62
MD | Combined Cycle Gas | 0.00673 | 0.00673 | 0.01 | 0.00204 | 0.000344 |  |  | 20100201 | 62 | 10 | 585 | 858 | 61.3
MD | Oil | 0.15 | 0.16 | 0.01 | 0.00454 | 0.00529 |  |  | 10100404 | 62 | 10 | 585 | 858 | 61.3
MD | Simple Cycle Gas | 0.01 | 0.01 | 0.02 | 0.0029 | 0 |  |  | 20100201 | 62 | 10 | 585 | 858 | 61.3
ME | Combined Cycle Gas | 0.00402 | 0.00402 | 0.01 | 0.000919 | 0.000344 |  |  | 20100201 | 62 | 10 | 585 | 858 | 61.3
ME | Oil | 0.01 | 0.01 | 0.03 | 0.00433 | 0.00529 |  |  | 10100404 | 62 | 10 | 585 | 858 | 61.3
ME | Simple Cycle Gas | 0.00337 | 0.00796 | 0.00483 | 0.00204 | 0 |  |  | 20100201 | 62 | 10 | 585 | 858 | 61.3
MI | Boiler Gas | 0.01 | 0.01 | 0.04 | 0.00412 | 0.00314 |  |  | 10100601 | 62 | 10 | 585 | 858 | 61.3
MI | Coal | 0.03 | 0.04 | 0.06 | 0.00238 | 0 |  |  | 10100202 | 510 | 14.6 | 226 | 499 | 62
MI | Combined Cycle Gas | 0.00685 | 0.00757 | 0.06 | 0.00649 | 0.000344 |  |  | 20100201 | 62 | 10 | 585 | 858 | 61.3
MI | Oil | 0.02 | 0.03 | 0.04 | 0.00889 | 0.00529 |  |  | 10100404 | 62 | 10 | 585 | 858 | 61.3
MI | Simple Cycle Gas | 0.01 | 0.02 | 0.12 | 0.01 | 0 |  |  | 20100201 | 62 | 10 | 585 | 858 | 61.3
MN | Boiler Gas | 0.01 | 0.01 | 0.04 | 0.00412 | 0.00314 |  |  | 10100601 | 62 | 10 | 585 | 858 | 61.3
MN | Coal | 0.03 | 0.04 | 0.06 | 0.00238 | 0 |  |  | 10100202 | 510 | 14.6 | 226 | 499 | 62
MN | Combined Cycle Gas | 0.00685 | 0.00757 | 0.06 | 0.00649 | 0.000344 |  |  | 20100201 | 62 | 10 | 585 | 858 | 61.3
MN | Simple Cycle Gas | 0.01 | 0.02 | 0.12 | 0.01 | 0 |  |  | 20100201 | 62 | 10 | 585 | 858 | 61.3
MO | Boiler Gas | 0.01 | 0.01 | 0.04 | 0.00412 | 0.00314 |  |  | 10100601 | 62 | 10 | 585 | 858 | 61.3
MO | Coal | 0.03 | 0.04 | 0.06 | 0.00238 | 0 |  |  | 10100202 | 510 | 14.6 | 226 | 499 | 62
MO | Combined Cycle Gas | 0.00685 | 0.00757 | 0.06 | 0.00649 | 0.000344 |  |  | 20100201 | 62 | 10 | 585 | 858 | 61.3
MO | Oil | 0.02 | 0.03 | 0.04 | 0.00889 | 0.00529 |  |  | 10100404 | 62 | 10 | 585 | 858 | 61.3
MO | Simple Cycle Gas | 0.01 | 0.02 | 0.12 | 0.01 | 0 |  |  | 20100201 | 62 | 10 | 585 | 858 | 61.3
MS | Boiler Gas | 0.01 | 0.01 | 0.04 | 0.00412 | 0.00314 |  |  | 10100601 | 62 | 10 | 585 | 858 | 61.3
MS | Coal | 0.03 | 0.04 | 0.06 | 0.00238 | 0 |  |  | 10100202 | 510 | 14.6 | 226 | 499 | 62
MS | Combined Cycle Gas | 0.00685 | 0.00757 | 0.06 | 0.00649 | 0.000344 |  |  | 20100201 | 62 | 10 | 585 | 858 | 61.3
MS | Oil | 0.02 | 0.03 | 0.04 | 0.00889 | 0.00529 |  |  | 10100404 | 62 | 10 | 585 | 858 | 61.3
MS | Simple Cycle Gas | 0.01 | 0.02 | 0.12 | 0.01 | 0 |  |  | 20100201 | 62 | 10 | 585 | 858 | 61.3
NC | Boiler Gas | 0.01 | 0.01 | 0.04 | 0.00412 | 0.00314 |  |  | 10100601 | 62 | 10 | 585 | 858 | 61.3
NC | Coal | 0.03 | 0.04 | 0.06 | 0.00238 | 0 |  |  | 10100202 | 510 | 14.6 | 226 | 499 | 62
NC | Combined Cycle Gas | 0.00685 | 0.00757 | 0.06 | 0.00649 | 0.000344 |  |  | 20100201 | 62 | 10 | 585 | 858 | 61.3
NC | Oil | 0.02 | 0.03 | 0.04 | 0.00889 | 0.00529 |  |  | 10100404 | 62 | 10 | 585 | 858 | 61.3
NC | Simple Cycle Gas | 0.01 | 0.02 | 0.12 | 0.01 | 0 |  |  | 20100201 | 62 | 10 | 585 | 858 | 61.3
NE | Boiler Gas | 0.01 | 0.01 | 0.04 | 0.00412 | 0.00314 |  |  | 10100601 | 62 | 10 | 585 | 858 | 61.3
NE | Coal | 0.03 | 0.04 | 0.06 | 0.00238 | 0 |  |  | 10100202 | 510 | 14.6 | 226 | 499 | 62
NE | Combined Cycle Gas | 0.00685 | 0.00757 | 0.06 | 0.00649 | 0.000344 |  |  | 20100201 | 62 | 10 | 585 | 858 | 61.3
NE | Oil | 0.02 | 0.03 | 0.04 | 0.00889 | 0.00529 |  |  | 10100404 | 62 | 10 | 585 | 858 | 61.3
NE | Simple Cycle Gas | 0.01 | 0.02 | 0.12 | 0.01 | 0 |  |  | 20100201 | 62 | 10 | 585 | 858 | 61.3
NH | Coal | 0.02 | 0.02 | 0.15 | 0.00328 | 0 |  |  | 10100202 | 450 | 22 | 226 | 499 | 62
NH | Combined Cycle Gas | 0.00216 | 0.00216 | 0.02 | 0.00039 | 0.000344 |  |  | 20100201 | 100 | 20 | 585 | 858 | 61.3
NH | Oil | 0.01 | 0.02 | 0.04 | 0.00105 | 0.00529 |  |  | 10100404 | 62 | 10 | 585 | 858 | 61.3
NJ | Boiler Gas | 0.01 | 0.01 | 0.09 | 0.0017 | 0.00314 |  |  | 10100602 | 325 | 14 | 416 | 1400000 | 61.3
NJ | Coal | 0.01 | 0.01 | 0.09 | 0.04 | 0 |  |  | 10100202 | 498 | 17.5 | 444 | 2530000 | 62
NJ | Combined Cycle Gas | 0.0069 | 0.0069 | 0.00516 | 0.0028 | 0.000344 |  |  | 20100201 | 210 | 18 | 416 | 1451000 | 61.3
NJ | Oil | 0.03 | 0.03 | 0.03 | 0.01 | 0.00529 |  |  | 10100404 | 151 | 11 | 700 | 849848 | 61.3
NJ | Simple Cycle Gas | 0.0083 | 0.0083 | 0.01 | 0.0032 | 0 |  |  | 20100201 | 151 | 11 | 700 | 849848 | 61.3
NY | Boiler Gas | 0.00949 | 0.00959 | 0.05 | 0.00528 | 0.00314 |  |  | 10100601 | 62 | 10 | 585 | 858 | 61.3
NY | Coal | 0.01 | 0.02 | 0.1 | 0.00323 | 0 |  |  | 10100202 | 510 | 14.6 | 226 | 499 | 62
NY | Combined Cycle Gas | 0.00879 | 0.00879 | 0.18 | 0.01 | 0.000344 |  |  | 20100201 | 62 | 10 | 585 | 858 | 61.3
NY | Oil | 0.01 | 0.02 | 0.03 | 0.00275 | 0.00529 |  |  | 10100404 | 62 | 10 | 585 | 858 | 61.3
NY | Simple Cycle Gas | 0.01 | 0.03 | 0.18 | 0.00252 | 0 |  |  | 20100201 | 62 | 10 | 585 | 858 | 61.3
OH | Coal | 0.03 | 0.04 | 0.06 | 0.00238 | 0 |  |  | 10100202 | 510 | 14.6 | 226 | 499 | 62
OH | Combined Cycle Gas | 0.00685 | 0.00757 | 0.06 | 0.00649 | 0.000344 |  |  | 20100201 | 62 | 10 | 585 | 858 | 61.3
OH | Oil | 0.02 | 0.03 | 0.04 | 0.00889 | 0.00529 |  |  | 10100404 | 62 | 10 | 585 | 858 | 61.3
OH | Simple Cycle Gas | 0.01 | 0.02 | 0.12 | 0.01 | 0 |  |  | 20100201 | 62 | 10 | 585 | 858 | 61.3
OK | Boiler Gas | 0.01 | 0.01 | 0.04 | 0.00412 | 0.00314 |  |  | 10100601 | 62 | 10 | 585 | 858 | 61.3
OK | Coal | 0.03 | 0.04 | 0.06 | 0.00238 | 0 |  |  | 10100202 | 510 | 14.6 | 226 | 499 | 62
OK | Combined Cycle Gas | 0.00685 | 0.00757 | 0.06 | 0.00649 | 0.000344 |  |  | 20100201 | 62 | 10 | 585 | 858 | 61.3
OK | Oil | 0.02 | 0.03 | 0.04 | 0.00889 | 0.00529 |  |  | 10100404 | 62 | 10 | 585 | 858 | 61.3
OK | Simple Cycle Gas | 0.01 | 0.02 | 0.12 | 0.01 | 0 |  |  | 20100201 | 62 | 10 | 585 | 858 | 61.3
PA | Boiler Gas | 0.00697 | 0.01 | 0.02 | 0.00344 | 0.00314 |  |  | 10100601 | 62 | 10 | 585 | 858 | 61.3
PA | Coal | 0.03 | 0.04 | 0.04 | 0.00177 | 0 |  |  | 10100202 | 510 | 14.6 | 226 | 499 | 62
PA | Combined Cycle Gas | 0.00516 | 0.00577 | 0.04 | 0.01 | 0.000344 |  |  | 20100201 | 62 | 10 | 585 | 858 | 61.3
PA | Oil | 0.01 | 0.01 | 0.04 | 0.00149 | 0.00529 |  |  | 10100404 | 62 | 10 | 585 | 858 | 61.3
PA | Simple Cycle Gas | 0.01 | 0.01 | 0.02 | 0.00388 | 0 |  |  | 20100201 | 62 | 10 | 585 | 858 | 61.3
RI | Combined Cycle Gas | 0.00508 | 0.00508 | 0 | 0 | 0.000344 |  |  | 20100201 | 215 | 18.5 | 173 | 16856 | 62.7 | Kleen Energy
SC | Boiler Gas | 0.01 | 0.01 | 0.04 | 0.00412 | 0.00314 |  |  | 10100601 | 62 | 10 | 585 | 858 | 61.3
SC | Coal | 0.03 | 0.04 | 0.06 | 0.00238 | 0 |  |  | 10100202 | 510 | 14.6 | 226 | 499 | 62
SC | Combined Cycle Gas | 0.00685 | 0.00757 | 0.06 | 0.00649 | 0.000344 |  |  | 20100201 | 62 | 10 | 585 | 858 | 61.3
SC | Oil | 0.02 | 0.03 | 0.04 | 0.00889 | 0.00529 |  |  | 10100404 | 62 | 10 | 585 | 858 | 61.3
SC | Simple Cycle Gas | 0.01 | 0.02 | 0.12 | 0.01 | 0 |  |  | 20100201 | 62 | 10 | 585 | 858 | 61.3
TN | Boiler Gas | 0.01 | 0.01 | 0.04 | 0.00412 | 0.00314 |  |  | 10100601 | 62 | 10 | 585 | 858 | 61.3
TN | Combined Cycle Gas | 0.00685 | 0.00757 | 0.06 | 0.00649 | 0.000344 |  |  | 20100201 | 62 | 10 | 585 | 858 | 61.3
TN | Coal | 0.03 | 0.04 | 0.06 | 0.00238 | 0 |  |  | 10100202 | 510 | 14.6 | 226 | 499 | 62
TN | Oil | 0.02 | 0.03 | 0.04 | 0.00889 | 0.00529 |  |  | 10100404 | 62 | 10 | 585 | 858 | 61.3
TN | Simple Cycle Gas | 0.01 | 0.02 | 0.12 | 0.01 | 0 |  |  | 20100201 | 62 | 10 | 585 | 858 | 61.3
TX | Boiler Gas | 0.01 | 0.01 | 0.04 | 0.00412 | 0.00314 |  |  | 10100601 | 62 | 10 | 585 | 858 | 61.3
TX | Coal | 0.03 | 0.04 | 0.06 | 0.00238 | 0 |  |  | 10100202 | 510 | 14.6 | 226 | 499 | 62
TX | Combined Cycle Gas | 0.00685 | 0.00757 | 0.06 | 0.00649 | 0.000344 |  |  | 20100201 | 62 | 10 | 585 | 858 | 61.3
TX | Oil | 0.02 | 0.03 | 0.04 | 0.00889 | 0.00529 |  |  | 10100404 | 62 | 10 | 585 | 858 | 61.3
TX | Simple Cycle Gas | 0.01 | 0.02 | 0.12 | 0.01 | 0 |  |  | 20100201 | 62 | 10 | 585 | 858 | 61.3
VA | Boiler Gas | 0.01 | 0.01 | 0.03 | 0.00282 | 0.00314 |  |  | 10100601 | 62 | 10 | 585 | 858 | 61.3
VA | Coal | 0.01 | 0.03 | 0.07 | 0.00255 | 0 |  |  | 10100202 | 510 | 14.6 | 226 | 499 | 62
VA | Combined Cycle Gas | 0.00507 | 0.00929 | 0.02 | 0.00168 | 0.000344 |  |  | 20100201 | 62 | 10 | 585 | 858 | 61.3
VA | Oil | 0.03 | 0.03 | 0.02 | 0.00386 | 0.00529 |  |  | 10100404 | 62 | 10 | 585 | 858 | 61.3
VA | Simple Cycle Gas | 0.01 | 0.01 | 0.01 | 0.00213 | 0 |  |  | 20100201 | 62 | 10 | 585 | 858 | 61.3
VT | Oil | 0.01 | 0.01 | 0.07 | 0.00041 | 0.00529 |  |  | 10100404 | 62 | 10 | 585 | 858 | 61.3
WI | Boiler Gas | 0.01 | 0.01 | 0.04 | 0.00412 | 0.00314 |  |  | 10100601 | 62 | 10 | 585 | 858 | 61.3
WI | Coal | 0.03 | 0.04 | 0.06 | 0.00238 | 0 |  |  | 10100202 | 510 | 14.6 | 226 | 499 | 62
WI | Combined Cycle Gas | 0.00685 | 0.00757 | 0.06 | 0.00649 | 0.000344 |  |  | 20100201 | 62 | 10 | 585 | 858 | 61.3
WI | Oil | 0.02 | 0.03 | 0.04 | 0.00889 | 0.00529 |  |  | 10100404 | 62 | 10 | 585 | 858 | 61.3
WI | Simple Cycle Gas | 0.01 | 0.02 | 0.12 | 0.01 | 0 |  |  | 20100201 | 62 | 10 | 585 | 858 | 61.3
WV | Boiler Gas | 0.01 | 0.01 | 0.04 | 0.00412 | 0.00314 |  |  | 10100601 | 62 | 10 | 585 | 858 | 61.3
WV | Coal | 0.03 | 0.04 | 0.06 | 0.00238 | 0 |  |  | 10100202 | 510 | 14.6 | 226 | 499 | 62
WV | Oil | 0.02 | 0.03 | 0.04 | 0.00889 | 0.00529 |  |  | 10100404 | 62 | 10 | 585 | 858 | 61.3
WV | Simple Cycle Gas | 0.01 | 0.02 | 0.12 | 0.01 | 0 |  |  | 20100201 | 62 | 10 | 585 | 858 | 61.3